## Parts
What | Manufacturer/Supplier | PN | Web | Description
Flow Controllers | Restek | 22932 | https://www.restek.com/p/22932 | SS Soil Gas Sampler Kit with 0.0040" orifice size, or get capillary tubing
Air pump | SKC | 222-2301 | https://www.skcinc.com/products/grab-air-sample-pump | air sampling pump, this has worked well for scrubbing chambers with soda lime and is at fixed 1 LPM flow rate. Rus on batteries, but not UL listed
Sampling Cans | LabCommerce | X21L-1002 | https://www.labcommerce.com/airsamp_productdesc.php?catid=17&prodid=1002 | X21L One-Liter Stabilizer; can get smaller or larger volumes | for typical soil respiration chambers and lab incubations
| LabCommerce | X23L-1003 | https://www.labcommerce.com/airsamp_productdesc.php?catid=17&prodid=1003 |  | for methane at SPRUCE (1m diameter collar) and local air samples
| Restek | 26456 | http://www.restek.com/catalog/view/34890 | Miniature Air Sampling Containers (400 cc). Can get larger ones: http://www.restek.com/catalog/view/45330 | Restek stopped making them this size!
Tubing | Bev-a-line | 8150-250 | https://www.licor.com/env/store/product?c=soilextra&n=8150-250 | Probably can get elsewhere
Swage fittings: 1/4"
Bulkhead Fittings | Swagelok | SS-400-61 | https://www.swagelok.com/en/catalog/Product/Detail?part=SS-400-61 | Stainless Steel Swagelok Tube Fitting, Bulkhead Union , 1/4 in. Tube OD
Nut and Ferrules | Swagelok | SS-400-NFSET | https://www.swagelok.com/en/catalog/Product/Detail?part=SS-400-NFSET | Stainless Steel Nut and Ferrule Set (1Nut/1Front Ferrule/1 Back Ferrule) for 1/4 in. Tube OD
Licor quick male quick connect | Licor | P/N 300-07124 |  | nice to use when tapping into licor auto chamber lines, need both male and female for one connection
Licor quick female quick connect | Licor | P/N 300-07125 |  | nice to use when tapping into licor auto chamber lines, need both male and female for one connection
stopcock valves - can be tricky because of suppliers. Nalgene stopped making them small enough to fit in 1/4" bev aline so I've used medical ones with a barb adapter. We also use these for syringe sampling so they're handy.
LuerLok | Nordson Medical | VPB1000055N | https://www.nordsonmedical.com/Shop/Fluid-Management/Products/VPB1000055N | Luer stopcocks.REQUIRE ANOTHER FITTING FOR TUBING CONNECTION TO FEMALE END
Luer to barb adapter | Cole-Parmer | GH-30800-22 | https://www.coleparmer.com/i/cole-parmer-adcf-male-luer-to-1-4-j-barb-adapter-pp-25-pk/3080022?pubid=GH&persist=false&utm_source=digitalcatalog&utm_medium=digitalcatalog&utm_campaign=3761-GH-Sourcebook-DOM | I think the fitting is these!
Traps | LabClear | RGF-250-400 | https://us.vwr.com/store/catalog/product.jsp?product_id=4760456 | available elsewhere, this is my favorite, but it comes filled with dierite and mole sieve, which isn't very helpful
could try this one: https://secure.drierite.com/catalog3/page5.cfm or at VWR: https://us.vwr.com/store/product/4623479/drierite-gas-drying-unit-w-a-hammond-drierite-co
Drierite, 8 mesh, color indicatng | VWR | MK337804 | https://us.vwr.com/store/catalog/product.jsp?product_id=9354988 | available in larger volumes elsewhere
Soda Lime, 4-8 mesh, with indicator | VWR | EM-SX0216-1 | https://us.vwr.com/store/product/4559420/soda-lime-acs-4-8-mesh-with-indicator | 2.5 kg pail
Soda Lime, 4-8 mesh, with indicator | VWR | JT3447-1 | https://us.vwr.com/store/product/JT3447-1/soda-lime-indc-tp-4-8-msh-500g | 500 g, also available in 2.5 kg
9/16" wrench for 1/4" swage fittings
small adjustable wrench
tube cutter

## reference
volume = pi r2 h
44.01 | g/mol for CO2